## Sheet1
History
|  | Version |  | Date |  | Contents
|  | 1.00 |  | 2016/12/1 |  | First issue
目次
1. Disclaimer
2. A preparation section before the measurement
2-1. A driver software install for USB
2-2. A confirmation of the available com ports
2-3. The software startup
2-4. How to connect
3. A measurement section
3-1. The name of each part and the main use
3-2. How to measure the torque data
3-3. How to log of the torque data
4. A setting section
4-1. The name of each part and the main use
4-2. How to set the judgement threshold for "PP" mode. ("HI" is 80.0 mN*m and "LO" is 50.0 mN*m.)
5. A saveing process section
5-1. The name of each part and the main use
5-2. All torque datas saving
5-3. A statistics calculation and a report output
5-4. A torque data erase
1. Disclaimer
- This software is distributed on a free as an aim to operate, manage the digital torque tester "NDI series" made by Sugisaki meter co., ltd.
- Regarding the use of this software, Sugisaki meter co., ltd does not warrant about any troubles, losses and damages any-and-all.
2. A preparation section before the measurement
2-1. A driver software install for USB
A user needs to install the driver software on your PC before the connection to the torque tester "NDI"
Please install "Virtual COM Port Drivers" made by FTDI. In a detail, please refer to the below link.
http://www.ftdichip.com/Drivers/VCP.htm
2-2. A confirmation of the available com ports
Please confirm the available com ports at the device manager on your PC, after the connection by a USB cable the torque tester and the PC.
2-3. The software startup
Please click a "Start up" button on a sheets "TRQ" in this file.
Before the working of the above-mentioned, please select a date format from a pulldown list.
|  |  | yyyy/mm/dd |  | : ex) 2016/10/1
|  |  | mmm/dd/yyyy |  | : ex) Oct/1/2016
If a warning of an activation of the contents is indicated after starting up, please enable it.
2-4. How to connect
After starting up the software, please select a com port from "List which com port is available". Then, click "CONNECT" button.
If a com port which you want to use is not showed, please directly input "COM**" to a "COM Port" textbox.
3. A measurement section
3-1. The name of each part and the main use
|  | Name of each part |  |  |  |  | Main use
|  | (1) | POWER button |  |  |  | Turn on / off the power of the tester.
|  | (2) | HIDE button |  |  |  | Hide this dialog of the software.
|  | (3) | Channel list |  |  |  | Change the channel of the tester. Or, show the operating channel during the data receiving.
|  | (4) | MODE list |  |  |  | Change the measurement mode of the tester. Or, show the operating mode during the data receiving.
|  | (5) | RX START / STOP button |  |  |  | Start / stop the data receiving of the torque data.
|  | (6) | REC START / STOP button |  |  |  | Save / finish (the saving of) the torque data to your PC. however, it's valid only when the operating mode is C mode.
|  | (7) | CLEAR button |  |  |  | Clear the judgement result, when the operating mode is PP / PD mode.
|  | (8) | SETTING button |  |  |  | Setup the parameter of the tester.
|  | (9) | MEMORY READ button |  |  |  | Save the measurement data which is memoried at the tester to your PC, or erase its data from the tester.
|  | (10) | CONNECT / DISCONNECT button |  |  |  | Connect to the tester, or disconnect from the tester.
|  | (11) | COM PORT |  |  |  | Indicate a com port.
|  | (12) | TESTER NUMBER |  |  |  | Show the tester number setupped by user.
|  | (13) | COM PORT LIST |  |  |  | Show the available com port.
3-2. How to measure the torque data
After turning on of the tester, select the channel and mode which you want to measure.
Click the "RX START" button, then start the receiving of the torque data. After the receiving, "RX START" is changed "RX STOP".
If you will finish the measurement, click the "RX STOP" button.
Below show the sample of the screen during the measurement.
Click the "CLEAR" button, then the result is cleared.
3-3. How to log of the torque data
Log the torque data which is transmitted from per 4 msec the tester , and save it to a excel file.
Due to do the logging, change the measurement mode to "C mode".
Click the "REC START" button, after clicked the "RX START" button.
Input a file name which you want to save to the "FILE NAME" dialog, then press the enter key or click the close button. If blank, the file saving is not started.
The valid characters are an alphanumeric character and underbar only.
After that operation, measure a tool which you want to measure.
Save the torque data to the file if the torque which is over "CLO" is inputed to the tester. ("CLO" is the threshold for the receiveing the torque data.)
If you will finish the measurement, click the "REC STOP" button. And then, start up the excel file automatically.
Re display the measurement screen, after clicking the "re-Display" button on the sheet "TRQ" in this file.
4. A setting section
4-1. The name of each part and the main use
［The separate parameters for each channels］
［The common parameters for the tester］
［The time setting for the tester］
|  | Name of each part |  |  |  |  | Main use
|  | (1) | Items selection |  |  |  | Select the item which you want to change.
|  | (2) | "HI/LO" threshold |  |  |  | Set the hi and low threshold for the "PP" mode.
|  | (3) | "PDLO/PDDI" threshold |  |  |  | Set the decreasing starting value ("PDLO") and the decreasing quantity ("PDDI") for the "PD" mode.
|  | (4) | "CLO" threshold |  |  |  | Set the valid threshold for the "C" mode.
|  | (5) | "Auto Clear" timer |  |  |  | Set the auto clear time to clear the judgement result for the "PP" or "PD" mode.
|  | (6) | "Buzzer Notice" |  |  |  | Set the mode of the notice sound for the judgement result of the "PP" of "PD" mode.
|  | (7) | "Rotation for Statistic" |  |  |  | Set the rotation direction for the statistics calculation in the tester.
|  | (8) | "Auto Power Off" timer |  |  |  | Set the auto power off time for the tester.
|  | (9) | "Measurement Unit" |  |  |  | Set the measurement unit.
|  | (10) | "Tester Number" |  |  |  | Set the tester number to manage the tester for the users.
|  | (11) | "YEAR" |  |  |  | Set time "YEAR".
|  | (12) | "MONTH" |  |  |  | Set time "MONTH".
|  | (13) | "DATE" |  |  |  | Set time "DATE".
|  | (14) | "HOUR" |  |  |  | Set time "HOUR".
|  | (15) | "MIN" |  |  |  | Set time "MINUTE".
|  | (16) | "SEC" |  |  |  | Set time "SECOND". However, it set for each 2 second. (only even number)
|  | (17) | "SET" button |  |  |  | Set the changed parameters to the tester.
|  | (18) | "LOCK/UNLOCK" button |  |  |  | Set the valid or invalid for the button opearation on the tester.
4-2. How to set the judgement threshold for "PP" mode. ("HI" is 80.0 mN*m and "LO" is 50.0 mN*m.)
Click the "SETTING" button.
Input the value to the "HI" and "LO" textbox. If changed, the text change to the red.
Click the "SET" button, and reflect the changes. When success, the text change to the black.
If finished the this setting or selected other items without clicking the "SET" button, the inputted parameters are not reflected.
5. A saveing process section
5-1. The name of each part and the main use
|  | Name of each part |  |  |  |  | Main use
|  | (1) | "Date" list |  |  |  | Show the measured date.
|  | (2) | "Torque data" list |  |  |  | Show the measured torque data of the selected date.
|  | (3) | "SAVE" button |  |  |  | Save the measurement data of the selected date.
|  | (4) | "ERASE for each date" button |  |  |  | Erase the all measurement data of the selected date.
|  | (5) | "ERASE for each Torque" button |  |  |  | Erase the selected torque data only.
|  | (6) | "Statistics Calculation" parametes |  |  |  | Show the parameters for the statistics calculation. Also you can chage those.
|  | (7) | "Calculation" button |  |  |  | Calculate the statistics.
|  | (8) | "Statistics information" |  |  |  | Show the calculated statistics information.
|  | (9) | "Report Output" button |  |  |  | Output the report of the calculated statistics.
5-2. All torque datas saving
Take in all torque datas which is saved in the tester to your PC.
Click the "MEMORY READ" button.
After selected "ALL" from the "Date" list, click "SAVE" button.
Input a file name which you want to save to the "FILE NAME" dialog, then press the enter key or click the close button. If blank, the file saving is not started.
The valid characters are an alphanumeric character and underbar only.
5-3. A statistics calculation and a report output
Select the date you want to calculate from the "Date" list. The "Statistics Calculation" parametes are reflected by the latest torque data.
Also, when selected the torque data from the "Torque data" list, the "Statistics Calculation" parameters are reflected by it.
Click the "Calaculation" button, and claculate the statistics information.
Click the "Report Output" button, then input a file name which you want to save to the "FILE NAME" dialog,
then press the enter key or click the close button. If blank, the report output is not started.
The valid characters are an alphanumeric character and underbar only.
5-4. A torque data erase
Select the date which you want to erase, then click "ERASE for each date" button.
If no problem, click "YES" on the confirmation dialog "Erase?".
The data is erased from the tester.
(1) POWER button
(2) HIDE button
(3) Channel list
(4) MODE list
(5) RX START / STOP button
(6) REC START / STOP button
(7) CLEAR button
(8) SETTING button
(9) MEMORY READ button
(10) CONNECT / DISCONNECT button
(11) COM PORT
(17) "SET" button
(1) Items selection
(2) "HI/LO" thresholds
(3) "PDLO/PDDI" thresholds
(4) "CLO" threshold
(5) "Auto Clear" timer
(6) "Buzzer Notice"
(7) "Rotation for Statistic"
(8) "Auto Power Off" timer
(9) "Measurement Unit"
(11) "YEAR"
(14) "HOUR"
(12) "MONTH"
(15) "MIN"
(13) "DATE"
(16) "SEC"
(18) "LOCK / UNLOCK" button
(1) "Date" list
(2) "Torque data" list
(3) "SAVE" button
(4) "ERASE for each date" button
(5) "ERASE for each Torque" button
(6) "Statistics Calculation" parametes
(7) "Calculation" button
(9) "Report Output" button
(8) "Statistics information"
(12) TESTER NUMBER
(13) COM PORT LIST
(10) "Tester Number"